## components
Component | Fabrikant | Functie | Package | Datasheet
TXB0102DCUR | Texas Instruments | Level shifter | VSSOP | http://www.farnell.com/datasheets/1874809.pdf
PIC18LF24K50 | Microchip | Microcontroller | SSOP-28 | http://www.farnell.com/datasheets/1695243.pdf | x
TC1262 | Microchip | 3v3 regulator | SOT-223 | http://www.farnell.com/datasheets/1726424.pdf | x
BAT54S | NXP | Diode | SOT-23 | http://www.farnell.com/datasheets/1668625.pdf | x
BAT54C | NXP | Diode | SOT-24 | http://www.farnell.com/datasheets/1668625.pdf | x
TS3A24157DGSR | Texas Instruments | Mux | 10-MSOP | http://www.farnell.com/datasheets/1882551.pdf

## bom
Part | Quantity | Price | Total
lcd | 1 | 2 | 2
snes connector | 1 | 1.99 | 1.99
gc connector | 1 | 1.99 | 1.99
n64 connector | 1 | 1.99 | 1.99
wii conncector | 1 | 1 | 1
output connector rj45 | 2 | 0.7 | 1.4
output connector rj12 | 2 | 0.5 | 1
usb connector | 1 | 0.25 | 0.25
pcb | 1 | 10 | 10
resistors / caps | 1 | 1 | 1
level converter gtl2002d | 2 | 0.6 | 1.2
level converter i2c | 1 | 0.8 | 0.8
microcontroller pic18 | 1 | 2.5 | 2.5
extension cable n64 | 1 | 2.69 | 2.69
extension cable gc | 1 | 2.1 | 2.1
extension cable snes | 1 | 2.85 | 2.85
extension cable wii | 1 | 2.5 | 2.5
internal headers | 10 | 0.2 | 2
mosfets | 2 | 0.2 | 0.4
ltc power path | 3 | 1.55 | 4.65
3.3v regulator tc1262 | 1 | 0.5 | 0.5
enclosure | 1 | 3 | 3
|  | total | 44.31
Note on C9: zzattack@gmail.com:

## proto
idx | value |  | source
0 | 0 |  | wii
1 | 1 |  | wii
2 | 0 |  | wii
3 | 0 |  | wii
4 | 0 |  | wii
5 | 0 |  | wii
6 | 0 |  | wii
7 | 0 |  | wii
8 | 0 |  | wii
9 | 0 |  | wii
10 | 0 |  | wii
11 | 0 |  | wii
12 | 0 |  | wii
13 | 0 |  | wii
14 | 1 |  | wii
15 | 1 |  | wii
16 | 0 |  | wii
17 | 0 |  | wii
18 | 0 |  | wii
19 | 0 |  | wii
20 | 0 |  | wii
21 | 0 |  | wii | 0/1
22 | 0 |  | wii
23 | 0 |  | wii
24 | 1 |  |  | stop bit
25 | 0 |  | controller | always 0
26 | 0 |  | controller | always 0
27 | 0 |  | controller | 0 or 1
28 | 0 |  | controller | start
29 | 0 |  | controller | y
30 | 0 |  | controller | x
31 | 0 |  | controller | b
32 | 0 |  | controller | always 0
33 | 1 |  | controller | always 1
34 | 0 |  | controller | L
35 | 0 |  | controller | R
36 | 0 |  | controller | z
37 | 0 |  | controller | dup
38 | 0 |  | controller | ddown
39 | 0 |  | controller | dright
40 | 0 |  | controller | dleft
41 | 1 |  | controller | joyx
42 | 0 |  | controller | joyx
43 | 0 |  | controller | joyx
44 | 0 |  | controller | joyx
45 | 0 |  | controller | joyx
46 | 1 |  | controller | joyx
47 | 0 |  | controller | joyx
48 | 0 |  | controller | joyx
49 | 1 |  | controller | joyy
50 | 0 |  | controller | joyy
51 | 0 |  | controller | joyy
52 | 0 |  | controller | joyy
53 | 1 |  | controller | joyy
54 | 1 |  | controller | joyy
55 | 0 |  | controller | joyy
56 | 0 |  | controller | joyy
57 | 0 |  | controller | cx
58 | 1 |  | controller | cx
59 | 1 |  | controller | cx
60 | 1 |  | controller | cx
61 | 1 |  | controller | cx
62 | 0 |  | controller | cx
63 | 1 |  | controller | cx
64 | 1 |  | controller | cx
65 | 1 |  | controller | cy
66 | 0 |  | controller | cy
67 | 0 |  | controller | cy
68 | 0 |  | controller | cy
69 | 0 |  | controller | cy
70 | 0 |  | controller | cy
71 | 0 |  | controller | cy
72 | 1 |  | controller | cy
73 | 0 |  | controller | ltrig
74 | 0 |  | controller | ltrig
75 | 0 |  | controller | ltrig
76 | 1 |  | controller | ltrig
77 | 0 |  | controller | ltrig
78 | 1 |  | controller | ltrig
79 | 1 |  | controller | ltrig
80 | 0 |  | controller | ltrig
81 | 0 |  | controller | rtrig
82 | 0 |  | controller | rtrig
83 | 0 |  | controller | rtrig
84 | 0 |  | controller | rtrig
85 | 0 |  | controller | rtrig
86 | 0 |  | controller | rtrig
87 | 0 |  | controller | rtrig
88 | 0 |  | controller | rtrig
89 | 0 | 0x00 |  | stop bit

## power
operation mode
input | output | available power | required output | possible | 3v3 level | 5v level | controller power source
gc | gc | 5v | 5v, 3v3 | yes | 3v3 | 4.8v
gc | n64 | 3v3 | 5v, 3v3 | needs usb | 3v3 | 0v
gc | snes | 5v | 5v, 3v3 | yes | 3v3 | 4.8v
n64 | gc | 5v | 3v3 | yes | 3v1 | 4.8v
n64 | n64 | 3v3 | 3v3 | maybe | 3v3 | 0v
n64 | snes | 5v | 3v3 |  | 3v3 | 4.8v
snes | gc | 5v | 5v, 3v3 |  |  | 4.8v
snes | n64 | 3v3 | 5v, 3v3 |  | 3v1 | 0v
snes | snes | 5v | 5v, 3v3 |  |  | 4.8v