## Sheet1
1. clean enclosure (dust/shit) | 2
2. setup CAM for CNC machine for top cover drills | 15
3. load part into CNC, setup & run | 5
4. setup CAM for CNC machine to ethernet plugs | 20
5. load part into CNC, setup & run | 5
PCB PREP
0. have all components in inventory. not having them will cause additional hand soldering requirement later on.
1. apply solder paste to PCB
2. place all SMD components on PCB (microcontroller, level shifters, analog switches, resistors, caps, voltage regulator, diodes)
3. setup reflow oven, run PCB through it
4. solder all connectors/headers onto PCB
5. program microcontroller using pickit
TOP COVER / BOTTOM COVER
1. Solder connector PCB to NGC/NGC/SNES case-mount connectors. Especially NGC is tricky due to small contacts
2. Solder header wires to connector PCB's; according to schematic
3. Fix connector to enclosure, using hot-glue
4. Solder 8-pin and 4-pin headers to LCD module
5. Glue LCD in top cover
6. Drill 3mm power led, aligned left/vertical center to LCD
7. Drill 7mm hole in bottom part of enclosure for menu button
8. Push in power led and menu button
9. Solder ground of power led to one side of menu button switch
10. Solder 3-pin header to power led/menu switch
CABLES
1. Cut off female end of SNES/N64/NGC connector
2. Strip cable properly
3. Use document to find connector pinout
4. Crimp RJ10/RJ45 properly to stripped wires
FINISH
1. Test everything
2. Glue PCB to bottom part of enclosure
3. Tuck away wires and screw everything shut